## Information
Information about the Model Checklist
This checklist is a supplement to GN 028 Modelling for FCAs
Colour Code for NRW Comments
Green – No change necessary (suggestion for improvement / good practice but which is unlikely to change the model outcome)
Amber – Preferred but not compulsory (non-standard method or method not following guidance but unlikely to have impacted on model results)
Red – Change needed (omission/error that could make the model findings subject to challenge and which requires correction/further work)
Caveat
This model checklist aims to make the model creation and review process efficient and collaborative between NRW and the consultant. This model checklist should support the modeller, giving descriptions of ‘best practice’ where necessary. It will also enable the NRW reviewer to check the model consistently, and thoroughly. It should be noted that this is not a full model checklist, there will be other modelling criteria which may be necessary for the model purpose.
Printing the checklist
When printing the checklist, choose landscape orientation, narrow margins and 'fit all columns on one page'. This will allow for all columns to be shown with comments in.
Ways of working for NRW
If there is multiple reviews for one site in a short timeframe; use the same checklist but start a new worksheet (comments DD/MM/YYY / comments DD/MM/YYY)
Checklist Version Controls
V1 4th April 2018
V2 9th January 2019 - minor tweaks, inclusion of 6.29 - stability checks and removal of dulpication of points between survey and build 4.6/6.9 & 6.8/4.10, Q30 for floodmap requirements
Note on A8: Colour coding comments within the model checklist and model review report enables a quick overview of the severity of issues within the model.
Note on A13: Draft: Needs to be reviewed and authorised by NRW legal team.

## Model Checklist
Sources of Flooding
Site Location
Consultant
Date of model submitted to NRW
Date of model reviewed by NRW
NRW - Development Control Officer
NRW - Reviewed by
1 | GENERAL | (Y/N) | Modeller Comment | RAG | QA Comment
1.1 | Has there been contact with NRW prior to modelling? If Yes please give details |  |  | R | Example
1.2 | Does the report contain sufficient details on model build, decisions and assumptions made? |  |  | A | Example
1.3 | Have limitations of the model been discussed/reported? |  |  | G | Example
1.4 | Was data requested from NRW?
1.5 | Is there an NRW model at the site? If no go to section 2
1.6 | Was the NRW model used and licenced?
1.7 | Have the changes been documented in the model report?
2 | HYDROLOGICAL ASSESSMENT | (Y/N) | Modeller Comment | RAG | QA Comment
2.1 | Is the hydrology assessment in accordance to GN008?
2.2 | Has the hydrology pro-forma been completed?
3 | METHODOLOGY | (Y/N) | Modeller Comment | RAG | QA Comment
3.1 | Is there evidence of site visit(s)?
3.2 | Are the objectives of the analysis clearly set out?
3.3 | Is the analysis appropriate to meet these objectives?
4 | SURVEY DATA | (Y/N) | Modeller Comment | RAG | QA Comment
4.1 | Is data source stated?
4.2 | Is method stated?
4.3 | Is survey current? If no see 4.4
4.4 | Has check survey been performed?
4.5 | Are E stations listed?
4.6 | Has sufficient data been collected?
4.7 | Are levels to Ordnance Datum?
4.8 | Is data in electronic format?
4.9 | Is data georeferenced? If not provide location plan
4.1 | Is LiDAR data current?
4.11 | Is the resolution of the LiDAR suitable?
5 | HISTORIC INFORMATION | (Y/N) | Modeller Comment | RAG | QA Comment
5.1 | Is the data used current?
5.2 | Is the data used appropriate?
6 | HYDRAULIC MODEL | (Y/N) | Modeller Comment | RAG | QA Comment
6.1 | Has both a 'baseline model' and 'development model' been submitted to NRW?
6.2 | Build
6.3 | Is the model the correct type?
6.4 | Are the inflow locations in the correct place within the model domain?
6.5 | Are the inflows the same as those stated in the report?
6.6 | Are model run-time log/check files included?
6.7 | Has the recommended data management structure for the software package been used?
6.8 | Is model cross-section spacing appropriate?
6.9 | Does model extend far enough upstream and downstream?
6.1 | Do the reach lengths match survey data and/or 2d representation?
6.11 | Is grid/mesh size appropriate?
6.12 | Is model timestep appropriate?
6.13 | Have buildings been represented appropriately?
6.14 | Have any non-default settings been used 1d & 2d?
6.15 | Are roughness (Mannings) values sensible?
6.16 | Is the downstream boundary appropriate?
6.17 | Are structures and floodplain features modelled appropriately?
6.18 | Has the appropriate range of flows/tides been modelled?
6.19 | Have sensitivities been run?
6.2 | 1D model
6.21 | Are model cross-sections widths appropriate?
6.22 | Have interpolated sections been kept to a minimum?
6.23 | 1D-2D linked model
6.24 | Does the 1d cross section width and levels match the 2d representation?
6.25 | Results
6.26 | Have third party impacts been calculated correctly?
6.27 | Has the Welsh Government Climate Change guidance been adopted?
6.28 | Has breach/blockage analysis been considered?
6.29 | Are there any model stability issues?
7 | MAPPING | (Y/N) | Modeller Comment | RAG | QA Comment
7.1 | Are mapped outlines supplied?
7.2 | Are the mapped outputs/results realistic?
8 | MODEL CALIBRATION and VERIFICATION | (Y/N) | Modeller Comment | RAG | QA Comment
8.1 | Is calibration data available?
8.2 | Does the model calibrate?
8.3 | Is the calibration verified?
8.4 | Does model pass reality check?
9 | INTELLECTUAL PROPERTY RIGHTS | (Y/N) | Modeller Comment | RAG | QA Comment
9.1 | Is the model intended to be used to update the NRW mapping or flood risk products?
9.2 | Appropriate IPR granted to NRW?
10 | Flood Map Challenge Requirements | (Y/N) | Modeller Comment | RAG | QA Comment
10.1 | Have buildings been represented correctly?
10.2 | Have undefended runs been provided?
Note on F10: Insert G / A / R This will highlight the NRW comment with the correct font colour.
Note on B17: Differences in the model results should also be documented and reasons why
Note on B19: GN008: https://naturalresources.wales/media/684119/gn008-flood-estimation-technical-guidance.pdf
Note on B20: Hydrology Calc record: https://naturalresources.wales/media/683875/gn008-form-1-flood-estimation-calculation-record.docx
Note on B22: For example: photographs
Note on B24: For example: If there are overland flow paths has an appropriate 2D model been used?
Note on B27: Undertaken to a GNSS control. Use latest EA survey specification guidance, currently v4.01 at publication of checklist. Environment Agency Survey Specification: https://ea.sharefile.com/d-s8477b30ee4f4f3ea
Note on B30: Survey control stations as per the Environment Agency's latest survey specification.
Note on B33: DWG, DXF, CSV, PDF format
Note on B34: e.g. .gxy, .tab, .shp, .dwg, .dxf
Note on B35: If LiDAR data is not current, please give dates and reasons for using it.
Note on B47: Only required for NRW commissions
Note on B48: Example. Not more than any of: 20 x bankfull width (w), or 1 / (2 x mean bed slope [S]), or 0.2 x (depth of flow at bankfull [h] / mean bed slope [S])
Note on B53: For Flood Map Challenges see additional check below in 10.1
Note on B56: Location & type e.g. MHWS
Note on B58: Q2 - Q1000+CC For Flood Map Challenge see 10.2
Note on B59: Mannings, downstream boundary, flow, buildings, grid size, storm duration
Note on B61: Cut to bank top if linked to 2d If 1d only include floodplain if required/appropriate
Note on B62: If no, please justify the use
Note on B66: GN 028: https://naturalresources.wales/guidance-and-advice/business-sectors/planning-and-development/advice-for-developers/development-and-flood-risk/?lang=en 3rd Party Impacts 2d.p
Note on B67: Guidance: http://gov.wales/topics/planning/policy/policyclarificationletters/2016/cl-03-16-climate-change-allowances-for-planning-purposes/?lang=en
Note on B68: Modelling Blockage and Breach: https://naturalresources.wales/media/684120/ogn100-flood-risk-management-modelling-blockage-and-breach-scenarios.pdf
Note on B69: Check log file Warnings/ checks during simulation -ve depth warnings MB 1d non convergance dVol water levels - smooth varying profile
Note on B71: Required for Flood Map Changes
Note on B72: For example: overland flow paths included, Water Level Lines
Note on B74: If no; Is there an historic event to compare with, or local anecdotal evidence, or rainfall event analysis?
Note on B75: Have parameters been altered to try and minimise the difference between model simulated results and observed events?
Note on B76: Have additional runs on different events been carried out once the model has been calibrated to ensure the model can be verified?
Note on B82: Buildings should not be artificially raised for fluvial and tidal Flood Map models. Ref. NRW Flood Map Policy (OGN 103) e.g Bare earth/no stubby buildings
Note on B83: Minimum requirement Q30, Q100/T200 and Q1000